## Sheet1
QTY | Name | Digikey Part | Manufacturer Part | Desc | Price/comments
1 | IC1 | 497-STM32L412K8T6-ND | STM32L412K8T6 | IC MCU 32BIT 64KB FLASH 32LQFP | Was STM32L412KBT6 has 128KB flash
2 | R1-2 | RMCF0805FT10K0CT-ND | RMCF0805FT10K0 | RES 10K OHM 1% 1/8W 0805
1 | R3 | RMCF0805FT249RCT-ND | RMCF0805FT249R | RES 249 OHM 1% 1/8W 0805
6 | C3-5 | 311-1140-1-ND | CC0805KRX7R9BB104 | CAP CER 0.1UF 50V X7R 0805
2 | C1-2 | 1276-1096-1-ND | CL21A106KOQNNNE | CAP CER 10UF 16V X5R 0805
2 |  | A32918-ND | 5-535541-1 | TE Connectivity AMP Connectors | For LED Matrix. 0.265 height more expensive for this $1.16. S7036-ND is $0.37 but .335 height
|  | S1211EC-40-ND | PRPC040SFAN-RC | CONN HEADER VERT 40POS 2.54MM | Mates with above. Gold plated. Cut post length to fit
1 | H1 | ED10533-ND | 302-R101 | CONN HEADER R/A 10POS 2.54MM | RIGHT ANGLE $0.53 On Shore, substitute with 732-2098-ND Wurth 0.63 (vertical S9169-ND)
1 | SW0 | CKN9565-ND | OS102011MS2QN1 | SWITCH SLIDE SPDT 100MA 12V | Need non-shorting (BBM) end in N1 rather than S1. Substitute with "C" on the end (high temp resin)
1 | PB0-7 | CKN10880CT-ND | PTS645SL43SMTR92 LFS | SWITCH TACTILE SPST-NO 0.05A 12V | Thru hole is PTS645SL43-2 LFS
1 | BAT1 | BK-1280-PC6-ND | BK-1280-PC6 | Battery Holder (Open) AA 3 Cell PC Pin